## Heat CIP Tank 1 Caustic
PROCEDURE CIP BREWHOUSE
Heat CIP Tank 1 Caustic
Heat Process | CIP process | Parametre setting |  | Condition change step | Remark
1 1. Starting Position | Partial system CIP brew house | monitoring time [min.sec] | 0,10 [min.sec] | Gọi chương trình
2 21. Rinse CIP system | Partial system CIP brew house | monitoring time [min.sec] | 10.00 [min.sec]
| Partial system CIP brew house | sequence time [min.sec] | 0.15 [min.sec]
| CIP BH conductivity | actual value <= , then sequence release | 1.00 [mS]
| Partial system CIP brew house | numeral input | 12.00 [No.] prerun (tank, water connection) | lấy nước thường từ đường số 12
| CIP BH conductivity | actual value >= , then activate | 0.00 [mS] to separate from medium
| Partial system CIP brew house | numeral input | 0.00 [No.] return medium (tank, drain)
| Partial system CIP brew house | numeral input | 0.00 [No.] return water (tank, drain)
| CIP BH supply temperature | regulate | 40.00 [°C]
| CIP BH supply pump | manual value | 50.00 [%] pump speed
3 23. Prepare Tank | Partial system CIP brew house | monitoring time [min.sec] | 45.00 [min.sec] | Nâng nhiệt caustic với thời gian 45 phut
| Partial system CIP brew house | sequence time [min.sec] | 1.00 [min.sec]
| Partial system CIP brew house | numeral input | 1.00 [No.] tank | Tank caustic số 1
| CIP BH mixing,dosing | cycle extern pause.impuls | 30.15 [sec.sec]
| CIP BH temperature return | actual value >= , then sequence release | 70.00 [°C] | Nhiệt độ cần đạt là 70
| CIP BH conductivity | actual value >= , then sequence release | 0.00 [mS] | nồng độ sau khi gia nhiệt là 0 mS
| CIP BH conductivity | actual value <= , then activate | 0.00 [mS] dosage
| CIP BH supply temperature | regulate | 80.00 [°C] | Nhiệt độ tối đa không quá 80
| CIP BH supply pump | manual value | 40.00 [%] pump speed | Tốc độ bớm 40%
4 21. Rinse CIP system | Partial system CIP brew house | monitoring time [min.sec] | 15.00 [min.sec]
| Partial system CIP brew house | sequence time [min.sec] | 0.15 [min.sec]
| CIP BH conductivity | actual value <= , then sequence release | 1.00 [mS]
| Partial system CIP brew house | numeral input | 12.00 [No.] prerun (tank, water connection) | lấy nước thường từ đường số 12
| CIP BH conductivity | actual value >= , then activate | 25.00 [mS] to separate from medium
| Partial system CIP brew house | numeral input | 1.00 [No.] return medium (tank, drain)
| Partial system CIP brew house | numeral input | 0.00 [No.] return water (tank, drain)
| CIP BH supply temperature | regulate | 0.00 [°C]
| CIP BH supply pump | manual value | 0.00 [%] pump speed

## Prepare CIP Tank 1 and 2
PROCEDURE CIP BREWHOUSE
Prepare CIP Tank 1 and Tank 2
Prepare Process | CIP process | Parametre setting |  | Condition change step | Remark
1 1. Starting Position | Partial system CIP brew house | monitoring time [min.sec] | 0,10 [min.sec]
2 21. Rinse CIP system | Partial system CIP brew house | monitoring time [min.sec] | 10.00 [min.sec] | thời gian làm sạch đường ống
| Partial system CIP brew house | sequence time [min.sec] | 0.15 [min.sec]
| CIP BH conductivity | actual value <= , then sequence release | 1.00 [mS] | Nồng độ hóa chất dưới 1ms thì dừng lấy nước
| Partial system CIP brew house | numeral input | 12.00 [No.] prerun (tank, water connection) | lấy nước thường từ đường số 12
| CIP BH conductivity | actual value >= , then activate | 0.00 [mS] to separate from medium
| Partial system CIP brew house | numeral input | 0.00 [No.] return medium (tank, drain)
| Partial system CIP brew house | numeral input | 0.00 [No.] return water (tank, drain)
| CIP BH supply temperature | regulate | 40.00 [°C] | Nhiệt độ đường ống 40 độ
| CIP BH supply pump | manual value | 50.00 [%] pump speed | Bơm hệ CIP chạy 50%
3. 22 Fill Tank | Partial system CIP brew house | monitoring time [min.sec] | 15.00 [min.sec]
| Partial system CIP brew house | sequence time [min.sec] | 0.10 [min.sec]
| Partial system CIP brew house | numeral input | 12.00 [No.] tank or path | lấy nước thường từ đường số 12
| Partial system CIP brew house | numeral input | 1.00 [No.] tank | Bơm nước Brew Water tank vào tank số 1 Caustic đạt 5,50hl dừng cấp nước
| CIP BH supply temperature | regulate | 0.00 [°C]
| CIP BH supply pump | manual value | 0.00 [%] pump speed
4. 22 Fill Tank | Partial system CIP brew house | monitoring time [min.sec] | 15.00 [min.sec]
| Partial system CIP brew house | sequence time [min.sec] | 0.10 [min.sec]
| Partial system CIP brew house | numeral input | 12.00 [No.] tank or path | lấy nước thường từ đường số 12
| Partial system CIP brew house | numeral input | 2.00 [No.] tank | Bơm nước từ Brew Water tank vào tank số 2 Acid đạt 5,50hl dừng cấp nước
| CIP BH supply temperature | regulate | 0.00 [°C]
| CIP BH supply pump | manual value | 0.00 [%] pump speed
5 23. Prepare Tank | Partial system CIP brew house | monitoring time [min.sec] | 15.00 [min.sec]
| Partial system CIP brew house | sequence time [min.sec] | 1.00 [min.sec]
| Partial system CIP brew house | numeral input | 1.00 [No.] tank | Bơm caustic vào tank số 1
| CIP BH mixing,dosing | cycle extern pause.impuls | 30.15 [sec.sec]
| CIP BH temperature return | actual value >= , then sequence release | 0.00 [°C]
| CIP BH conductivity | actual value >= , then sequence release | 50.00 [mS] | nồng độ đạt 50 mS ngừng cấp hóa chất
| CIP BH conductivity | actual value <= , then activate | 50.00 [mS] dosage
| CIP BH supply temperature | regulate | 0.00 [°C]
| CIP BH supply pump | manual value | 40.00 [%] pump speed | Tốc độ bơm tuần hoàn 40%
6 21. Rinse CIP system | Partial system CIP brew house | monitoring time [min.sec] | 15.00 [min.sec]
| Partial system CIP brew house | sequence time [min.sec] | 0.15 [min.sec]
| CIP BH conductivity | actual value <= , then sequence release | 1.00 [mS] | Nồng độ dưới 1ms đếm ngược 15s qua bước tiếp theo
| Partial system CIP brew house | numeral input | 12.00 [No.] prerun (tank, water connection) | lấy nước thường từ đường số 12
| CIP BH conductivity | actual value >= , then activate | 25.00 [mS] to separate from medium | nồng độ trên 25ms thì tiếp tục cấp nước làm sạch
| Partial system CIP brew house | numeral input | 1.00 [No.] return medium (tank, drain)
| Partial system CIP brew house | numeral input | 0.00 [No.] return water (tank, drain)
| CIP BH supply temperature | regulate | 40.00 [°C]
| CIP BH supply pump | manual value | 00.00 [%] pump speed
7 23. Prepare Tank | Partial system CIP brew house | monitoring time [min.sec] | 15.00 [min.sec]
| Partial system CIP brew house | sequence time [min.sec] | 1.00 [min.sec]
| Partial system CIP brew house | numeral input | 2.00 [No.] tank | Bơm Acid vào tank số 2
| CIP BH mixing,dosing | cycle extern pause.impuls | 30.30 [sec.sec]
| CIP BH temperature return | actual value >= , then sequence release | 0.00 [°C]
| CIP BH conductivity | actual value >= , then sequence release | 25.00 [mS] to separate from medium | nồng độ đạt 25 mS ngừng cấp
| CIP BH conductivity | actual value <= , then activate | 25.10 [mS] dosage | Nồng độ dưới 25.10ms thì tiếp tục đưa acid vào tank
| CIP BH supply temperature | regulate | 0.00 [°C]
| CIP BH supply pump | manual value | 40.00 [%] pump speed | Tốc độ bơm tuần hoàn 40%
8 21. Rinse CIP system | Partial system CIP brew house | monitoring time [min.sec] | 15.00 [min.sec]
| Partial system CIP brew house | sequence time [min.sec] | 0.15 [min.sec]
| CIP BH conductivity | actual value <= , then sequence release | 1.00 [mS] | Nồng độ dưới 1ms đếm ngược 15s qua bước tiếp theo
| Partial system CIP brew house | numeral input | 12.00 [No.] prerun (tank, water connection) | lấy nước thường từ đường số 12
| CIP BH conductivity | actual value >= , then activate | 15.00 [mS] to separate from medium | Nồng độ trên 15ms thì tiếp tục đưa nước vào làm sạch
| Partial system CIP brew house | numeral input | 2.00 [No.] return medium (tank, drain)
| Partial system CIP brew house | numeral input | 0.00 [No.] return water (tank, drain)
| CIP BH supply temperature | regulate | 00.00 [°C]
| CIP BH supply pump | manual value | 00.00 [%] pump speed

## CIP Wort Way Production
PROCEDURE CIP BREWHOUSE
CIP Wort Way
CIP WW Process | CIP process | Parametre setting |  | Condition change step | Remark
1 1. Starting Position | Partial system CIP brew house | monitoring time [min.sec] | 0,10 [min.sec]
2 49. 1.Synchron with path | Partial system CIP brew house | monitoring time [min.sec] | 0.10 [min.sec]
| Partial system CIP brew house | partial system master-sync | 1.00 [No.] synchron
3 37. if not first brew then go to step 6 | Partial system CIP brew house | if not alternative ?, then to step ? | 2.06 [No..No.] alternative.step
4 2. Pre rinse continous | Partial system CIP brew house | sequence time [min.sec] | 1.00 [min.sec]
| Partial system CIP brew house | numeral input | 12.00 [No.] prerun (tank, water connection) | lấy nước thường từ đường số 12
| Partial system CIP brew house | numeral input | 0.00 [No.] return water (tank, drain)
| CIP BH supply temperature | regulate | 0.00 [°C]
| CIP BH supply pump | manual value | 0.00 [%] pump speed
| Cold water CIP BH | increasing set point dosing | 0.00 [hl]
5 3. CIP continous | Partial system CIP brew house | monitoring time [min.sec] | 60.00 [min.sec]
| Partial system CIP brew house | sequence time [min.sec] | 30.00 [min.sec] | bắt đầu chạy 30 phút khi đạt 75 °C | ngày 1/9 giảm 20p
| CIP BH temperature return | actual value >= , then sequence release | 75.00 [°C] | nhiệt độ caustic đạt 75 °C | ngày 1/9 giảm nhiệt độ 65
| Partial system CIP brew house | numeral input | 1.00 [No.] prerun (tank, water connection) | Lấy caustic từ Tank 1
| CIP BH conductivity | actual value >= , then activate | 10.00 [mS] to separate from medium
| Partial system CIP brew house | numeral input | 1.00 [No.] return medium (tank, drain)
| Partial system CIP brew house | numeral input | 0.00 [No.] return water (tank, drain)
| CIP BH supply temperature | regulate | 87.00 [°C] | Nhiệt đô tối đa 87
| CIP BH conductivity | actual value <= , then message | 10.00 [mS] | Nồng độ về 10 mS báo lỗi
| CIP BH supply pump | manual value | 75.00 [%] pump speed
6 4.Push out continous | Partial system CIP brew house | monitoring time [min.sec] | 15.00 [min.sec]
| Partial system CIP brew house | sequence time [min.sec] | 5.00 [min.sec] | 5 phút để chuyển toàn bộ caustic quay lại Tank 1
| CIP BH conductivity | actual value <= , then sequence release | 1.00 [mS]
| Partial system CIP brew house | numeral input | 11.00 [No.] prerun (tank, water connection) | lấy từ đường nước nóng 11
| CIP BH conductivity | actual value >= , then activate | 10.00 [mS] to separate from medium | nồng độ caustic còn 10 mS thì mở van xả bỏ
| Partial system CIP brew house | numeral input | 1.00 [No.] return medium (tank, drain) | Chuyển caustic về lại tank 1
| Partial system CIP brew house | numeral input | 0.00 [No.] return water (tank, drain)
| CIP BH supply temperature | regulate | 0.00 [°C]
| CIP BH supply pump | manual value | 0.00 [%] pump speed
7 5. Sterilize | Partial system CIP brew house | monitoring time [min.sec] | 45.00 [min.sec] | Thời gian tổng của bước 45 Phút
| Partial system CIP brew house | sequence time [min.sec] | 10.00 [min.sec] | chạy 10 phút khi nhiệt độ đạt 80°C
| CIP BH temperature return | actual value >= , then sequence time release | 80.00 [°C] | Nhiệt độ nước nóng đạt 80°C
| Partial system CIP brew house | numeral input | 11.00 [No.] prerun (tank, water connection) | lấy từ đường nước nóng 11
| Partial system CIP brew house | numeral input | 21.00 [No.] return water (tank, drain) | Mở van số 21 chạy tuần hoàn
| CIP BH supply temperature | regulate | 85.00 [°C]
| CIP BH supply pump | manual value | 85.00 [%] pump speed | Bơm 85%
8 49 2.Synchron with path | Partial system CIP brew house | monitoring time [min.sec] | 0.10 [min.sec]
| Partial system CIP brew house | partial system master-sync | 2.00 [No.] synchron
9 3.Synchron with path | Partial system CIP brew house | monitoring time [min.sec] | 180.00 [min.sec] | Đợi chương trình cooling
| Partial system CIP brew house | partial system master-sync | 3.00 [No.] synchron
10 7. Wortway to drain, 4.Synchron with path | Partial system CIP brew house | monitoring time [min.sec] | 95.00 [min.sec] | Mở van xả khi bắt đầu cooling và kết thúc (nhằm loại bỏ nước nóng tại 2 bước này)
| Partial system CIP brew house | partial system master-sync | 4.00 [No.] synchron

## CIP Wort Way Only
PROCEDURE CIP BREWHOUSE
CIP Wort Way Only
CIP WW Only Process |  | CIP process | Parametre setting |  | Condition change step | Remark
1 1. Starting Position |  | Partial system CIP brew house | monitoring time [min.sec] | 0,10 [min.sec]
2 45. Start CIP |  | Partial system wort way | monitoring time [min.sec] | 0.10 [min.sec] | Khởi chạy chương trình CIP
|  | Partial system CIP brew house | partial system release inquire | 0.00 Without value
|  | Partial system CIP brew house | start recipe.alternative | 16.00 [No..No.] recipe.recipe alternative | Gọi chương trình CIP Số 16
Chương trình CIP số 16 | 1 1. Starting position | Partial system CIP brew house | sequence time [min.sec] | 1.00 [min.sec]
| 2 49 1.Synchron with path | Partial system CIP brew house | monitoring time [min.sec] | 0.10 [min.sec]
|  | Partial system CIP brew house | partial system master-sync | 1.00 [No.] synchron
| 3 2. Pre rinse continous | Partial system CIP brew house | sequence time [min.sec] | 2.00 [min.sec]
|  | Partial system CIP brew house | numeral input | 12.00 [No.] prerun (tank, water connection) | lấy nước thường từ đường số 12
|  | Partial system CIP brew house | numeral input | 0.00 [No.] return water (tank, drain)
|  | CIP BH supply temperature | regulate | 0.00 [°C]
|  | CIP BH supply pump | manual value | 40.00 [%] pump speed
| 4 3.CIP continous | Partial system CIP brew house | monitoring time [min.sec] | 60.00 [min.sec] | CIP Với caustic thời gian 60 Phút
|  | Partial system CIP brew house | sequence time [min.sec] | 25.00 [min.sec] | chạy 25 phút với nhiệt độ 75°C
|  | CIP BH temperature return | actual value >= , then sequence time release | 75.00 [°C] | nhiệt độ cần đạt 75°C
|  | Partial system CIP brew house | numeral input | 1.00 [No.] prerun (tank, water connection) | Lấy caustic từ tank số 1
|  | CIP BH conductivity | actual value >= , then activate | 10.00 [mS] to separate from medium | nồng độ trên 10 mS đóng van xả chạy tuần hoàn
|  | Partial system CIP brew house | numeral input | 1.00 [No.] return medium (tank, drain) | Tank 1 nhận caustic trả về
|  | Partial system CIP brew house | numeral input | 0.00 [No.] return water (tank, drain) | ko dùng nước
|  | CIP BH supply temperature | regulate | 87.00 [°C] | Nhiệt độ tối đa của caustic 87°C
|  | CIP BH conductivity | actual value <= , then message | 10.00 [mS]
|  | CIP BH supply pump | manual value | 75.00 [%] pump speed | Bơm chạy 75%
| 5 4. Push out continous | Partial system CIP brew house | monitoring time [min.sec] | 15.00 [min.sec] | Dùng nước thường để đẩy caustic về lại tank 1
|  | Partial system CIP brew house | sequence time [min.sec] | 0.30 [min.sec]
|  | CIP BH conductivity | actual value <= , then sequence release | 1.00 [mS]
|  | Partial system CIP brew house | numeral input | 12.00 [No.] prerun (tank, water connection) | lấy nước thường từ đường số 12
|  | CIP BH conductivity | actual value >= , then activate | 10.00 [mS] to separate from medium | nồng độ dưới 10 mS mở van xả bỏ
|  | Partial system CIP brew house | numeral input | 1.00 [No.] return medium (tank, drain)
|  | Partial system CIP brew house | numeral input | 3.00 [No.] return water (tank, drain)
|  | CIP BH supply temperature | regulate | 0.00 [°C]
|  | CIP BH supply pump | manual value | 0.00 [%] pump speed
| 6 3. CIP continous | Partial system CIP brew house | monitoring time [min.sec] | 30.00 [min.sec] | CIP Với Acid thời gian 30 Phút
|  | Partial system CIP brew house | sequence time [min.sec] | 20.00 [min.sec]
|  | CIP BH temperature return | actual value >= , then sequence time release | 0.00 [°C] | Không nâng nhiệt Acid
|  | Partial system CIP brew house | numeral input | 2.00 [No.] prerun (tank, water connection) | Lấy Acid từ tank số 2
|  | CIP BH conductivity | actual value >= , then activate | 15.00 [mS] to separate from medium
|  | Partial system CIP brew house | numeral input | 2.00 [No.] return medium (tank, drain)
|  | Partial system CIP brew house | numeral input | 0.00 [No.] return water (tank, drain)
|  | CIP BH supply temperature | regulate | 0.00 [°C]
|  | CIP BH conductivity | actual value <= , then message | 15.00 [mS]
|  | CIP BH supply pump | manual value | 60.00 [%] pump speed
| 7 4.Push out continous | Partial system CIP brew house | monitoring time [min.sec] | 15.00 [min.sec] | Dùng nước nóng để đẩy acid về tank số 2 và để chuẩn bị bước Khử trùng với nước nóng
|  | Partial system CIP brew house | sequence time [min.sec] | 2.30 [min.sec]
|  | CIP BH conductivity | actual value <= , then sequence release | 1.00 [mS]
|  | Partial system CIP brew house | numeral input | 11.00 [No.] prerun (tank, water connection) | lấy nước nóng từ đướng số 11
|  | CIP BH conductivity | actual value >= , then activate | 15.00 [mS] to separate from medium
|  | Partial system CIP brew house | numeral input | 2.00 [No.] return medium (tank, drain)
|  | Partial system CIP brew house | numeral input | 0.00 [No.] return water (tank, drain)
|  | CIP BH supply temperature | regulate | 0.00 [°C]
|  | CIP BH supply pump | manual value | 0.00 [%] pump speed
3 49 1.Synchron with CIP |  | Partial system CIP brew house | monitoring time [min.sec] | 0.10 [min.sec]
|  | Partial system CIP brew house | partial system master-sync | 1.00 [No.] synchron
4 2. Sterilize, 2.Synchron with CIP |  | Chạy theo Step 8 của chương trình CIP số 16
Chương trình CIP Số 16 | 8 5. Sterilize | Partial system CIP brew house | monitoring time [min.sec] | 45.00 [min.sec] | khử trùng với nước nóng thời gian chạy 45 phút
|  | Partial system CIP brew house | sequence time [min.sec] | 10.00 [min.sec] | Chạy tuần hoàn trong 10 phút với nhiệt độ 80°C
|  | CIP BH temperature return | actual value >= , then sequence time release | 80.00 [°C] | Nhiệt độ tối thiểu 80°C
|  | Partial system CIP brew house | numeral input | 11.00 [No.] prerun (tank, water connection) | lấy nước nóng từ đướng số 11
|  | Partial system CIP brew house | numeral input | 21.00 [No.] return water (tank, drain) | Mở van số 21 chạy tuần hoàn
|  | CIP BH supply temperature | regulate | 85.00 [°C] | Nhiệt độ tối đa của nước nóng 85°C
|  | CIP BH supply pump | manual value | 60.00 [%] pump speed
5 2.Synchron with CIP |  | Partial system CIP brew house | monitoring time [min.sec] | 0.10 [min.sec]
|  | Partial system CIP brew house | partial system master-sync | 2.00 [No.] synchron

## CIP Mash, Lauter With Acid
PROCEDURE CIP BREWHOUSE
CIP LAUTER TUN, MASH WITH ACID
CIP Acid LT, MK Process | CIP process | Parametre setting |  | Condition change step | Remark
1 1. Starting Position | Partial system CIP MK/LT | monitoring time [min.sec] | 0.10 [min.sec]
2 Start CIP | Partial system CIP MK/LT | monitoring time [min.sec] | 0.10 [min.sec]
| Partial system CIP brew house | partial system release inquire | 0.00 Without value
| Partial system CIP brew house | start recipe.alternative | 18.00 [No..No.] recipe.recipe alternative | khởi động chương trình CIP 18
3 2. Empty to drain MK & LT | Partial system CIP MK/LT | monitoring time [min.sec] | 3.00 [min.sec]
| Partial system CIP MK/LT | sequence time [min.sec] | 1.00 [min.sec] level switch bridged | empty 1 phút sau đó chuyển bước
4 49. 1.Synchron with CIP | Partial system CIP MK/LT | monitoring time [min.sec] | 1.00 [min.sec]
| Partial system CIP brew house | partial system slave-sync | 1.02 [No.] synchron
5 26. Fill, 2.Synchron with CIP | Partial system CIP MK/LT | numeral input | 0.00 0=drain; 1=vessel;
| Partial system CIP brew house | partial system slave-sync | 2.02 [No.] synchron
| CIP BH temperature return | actual value <= , then activate | 90.00 [°C] max. supply temperature
6 26. Fill, 3.Synchron with CIP | Partial system CIP MK/LT | numeral input | 1.00 0=drain; 1=vessel;
| Partial system CIP brew house | partial system slave-sync | 3.02 [No.] synchron
| CIP BH temperature return | actual value <= , then activate | 90.00 [°C] max. supply temperature
7 12. CIP MK & LT | Partial system CIP MK/LT | sequence time [min.sec] | 30.00 [min.sec] | 30 phút CIP
| Mash kettle bottom template | regulate | 0.00 [°C]
| Agitator mash kettle | manual value | 30.00 [%] motor speed | cánh khuấy mashkettle chạy với tốc độ motor 30%
| mash pump | manual value | 75.00 [%] pump speed | bơm mashkettle chạy với tốc độ 75%
| Rake lauter tun | manual value | 20.00 [%] motor speed | cánh khuấy lautertun quay với tốc độ motor 20%
| mm rake gear lauter tun | manual value | 325.00 [mm] | cánh khuấy lautertun nâng lên 325mm
| Lauter pump | manual value | 90.00 [%] pump speed | bơm lautertun chạy 90%
8 44. Start wort kettle CIP | Partial system CIP MK/LT | monitoring time [min.sec] | 0.10 [min.sec]
| Partial system Wort kettle | partial system release inquire | 0.00 Without value
| Partial system CIP WK | start recipe.alternative | 19.00 [No..No.] recipe.recipe alternative | khởi động chương trình CIP 19
9 48. 1.Synchron with WK | Partial system CIP MK/LT | monitoring time [min.sec] | 1.00 [min.sec]
| Partial system CIP WK | partial system sync (same brew number) | 1.26 [No..No.] synchron.partial systems/partial system
10. 23 Transfer via lauter pipe | Partial system CIP MK/LT | monitoring time [min.sec] | 10.00 [min.sec] | Thời gian transfer Acid từ LT qua WK
| Partial system CIP MK/LT | sequence time [min.sec] | 0.30 [min.sec] level switch bridged
| Lauter pump | manual value | 90.00 [%] pump speed | bơm lautertun chạy 90%
| Control valve lauter pipe | manual value | 100.00 [%] valve position | Valve mở 100%
11 24. Rinse lauter pipe | Partial system CIP MK/LT | monitoring time [min.sec] | 2.00 [min.sec] | thời gian làm sạch đường ống
| Mixed water LT | increasing set point dosing | 0.20 [hl] | lấy 20 lít nước để làm sạch
| Water mixer lauter tun | manual value | 50.00 [%] valve position | valve water mixer mở 50%
| Control valve lauter pipe | manual value | 100.00 [%] valve position | Valve đường ống lautertun mở 100%
12 48 2.Synchron with WK | Partial system CIP MK/LT | monitoring time [min.sec] | 1.00 [min.sec]
| Partial system CIP WK | partial system sync (same brew number) | 2.26 [No..No.] synchron.partial systems/partial system
13 2. Empty to drain MK & LT | Partial system CIP MK/LT | monitoring time [min.sec] | 3.00 [min.sec] | xả nước trong vòng 3 phút
| Partial system CIP WK | sequence time [min.sec] | 1.00 [min.sec] level switch bridged
14 13. Rinse CIP MK & LT | Partial system CIP MK/LT | sequence time [min.sec] | 1.00 [min.sec] | thời gian làm sạch hóa chất sau CIP
| Water mixer mash kettle | manual value | 50.00 [%] valve position | van water mix mashkettle mở 50%
| Water mixer lauter tun | manual value | 50.00 [%] valve position | van water mix lautertun mở 50%
| Agitator mash kettle | manual value | 30.00 [%] motor speed | tốc độ motor cánh khuấy mashkettle 30%
| Rake lauter tun | manual value | 20.00 [%] motor speed | tốc độ motor cánh khuấy lauter tun 20%
| mm rake gear lauter tun | manual value | 325.00 [mm] | cào của lauter tun nâng lên 325mm
15 16. Rinse Mash kettle to drain | Partial system CIP MK/LT | monitoring time [min.sec] | 2.00 [min.sec] | thời gian làm sạch nồi mashkettle 2 phút
| Mixed water MK | increasing set point dosing | 1.00 [hl] | thêm 1hl nước vào nồi mashkettle
| Water mixer mash kettle | manual value | 50.00 [%] valve position | van water mix mashkettle mở 50%
| Agitator mash kettle | manual value | 30.00 [%] motor speed | tốc độ motor cánh khuấy mashkettle 30%
16 17 Rinse lauter tun to drain | Partial system CIP MK/LT | monitoring time [min.sec] | 5.00 [min.sec] | thời gian làm sạch nồi mashkettle 2 phút
| Mixed water LT | increasing set point dosing | 1.00 [hl] | thêm 1hl nước vào nồi mashkettle
| Water mixer lauter tun | manual value | 50.00 [%] valve position | van water mix mashkettle mở 50%
| Rake lauter tun | manual value | 20.00 [%] motor speed | tốc độ motor cánh khuấy mashkettle 30%
| mm rake gear lauter tun | manual value | 200.00 [mm]
17 18. Rinse false bottom | Partial system CIP MK/LT | monitoring time [min.sec] | 5.00 [min.sec] | thời gian làm sạch nền lưới lọc
| Mixed water LT | increasing set point dosing | 1.00 [hl] | thêm vào 1hl nước
| Water mixer lauter tun | manual value | 50.00 [%] valve position | valve water mixer mở 50%
| Lauter tun [drenage.bottom] | cycle extern pause.impuls | 30.15 [sec.sec]
| Rake lauter tun | manual value | 20.00 [%] motor speed | motor chạy 20%
| mm rake gear lauter tun | manual value | 0.00 [mm]

## CIP Wort Kettle With Acid
PROCEDURE CIP BREWHOUSE
CIP WORT KETTLE WITH ACID
CIP Acid WK Process | CIP process | Parametre setting |  | Condition change step | Remark
1 1. Starting Position | Partial system CIP WK | monitoring time [min.sec] | 0.10 [min.sec]
2 Empty to drain | Partial system CIP WK | monitoring time [min.sec] | 2.00 [min.sec] | Mở toàn bộ các van xả đáy
| Partial system CIP WK | sequence time [min.sec] | 0.30 [min.sec] level switch bridged
3 1.Synchron with CIP MK - LT | Partial system CIP WK | monitoring time [min.sec] | 1.00 [min.sec] | gọi chương trình CIP WK
| Partial system CIP MK/LT | partial system sync (same brew number) | 1.26 [No..No.] synchron.partial systems/partial system
4 Fill from MK/LT, 2. Sync | Partial system CIP MK/LT | partial system sync (same brew number) | 2.26 [No..No.] synchron.partial systems/partial system | Chuyển Acid từ nồi MK, LT
5 Start CIP Whirlpool | Partial system CIP WK | monitoring time [min.sec] | 1.00 [min.sec] | Gọi chương trình CIP Của Whirlpool
| Partial system Whirlpool | partial system release inquire | 0.00 Without value
| Partial system CIP Wh. | start recipe.alternative | 19.00 [No..No.] recipe.recipe alternative | chạy chương trình CIP số 19
6 1.Synchron with CIP Whirlpool | Partial system CIP WK | monitoring time [min.sec] | 1.00 [min.sec]
| Partial system CIP Wh. | partial system sync (same brew number) | 1.67 [No..No.] synchron.partial systems/partial system | Whirlpool đợi CIP
7 Fill cast out pipe | Partial system CIP WK | monitoring time [min.sec] | 2.00 [min.sec]
| Wort pump | manual value | 60.00 [%] pump speed | Bơm đạt 60%
| Cast out wort | increasing set point dosing | 1.50 [hl] | Chuyển acid qua Whirlpool 1,5 hl từ đường cast out
8 2.Synchron with CIP Whirlpool | Partial system CIP WK | monitoring time [min.sec] | 1.00 [min.sec]
| Partial system CIP Wh. | partial system sync (same brew number) | 2.67 [No..No.] synchron.partial systems/partial system
9 CIP Wort kettle | Partial system CIP WK | sequence time [min.sec] | 30.00 [min.sec] | Chạy CIP Trong 30 phút
| Wort pump | manual value | 75.00 [%] pump speed | Tốc độ bơm 75%
| Wort kettle temperature | actual value <= , then apparatus activate | 0.00 [°C] | CIP hóa chất ở nhiệt độ thường
| SmartBoil return temperature | regulate | 0.00 [°C] | Nhiệt độ lõi đun sôi 0°C
10. 3.Synchron with CIP Whirlpool | Partial system CIP WK | monitoring time [min.sec] | 1.00 [min.sec]
| Partial system CIP Wh. | partial system sync (same brew number) | 3.67 [No..No.] synchron.partial systems/partial system | Whirlpool đợi CIP
11 Transfer to Whirlpool | Partial system CIP WK | monitoring time [min.sec] | 5.00 [min.sec] | Chuyển toàn bộ Acid từ WK đến Whirlpool
| Partial system CIP WK | sequence time [min.sec] | 0.30 [min.sec] level switch bridged
| Wort pump | manual value | 60.00 [%] pump speed | tốc độ bơm 60%
12 Rinse cast out pipe | Partial system CIP WK | monitoring time [min.sec] | 2.00 [min.sec] | Làm sạch đường cast out
| Hot water WK | increasing set point dosing | 0.60 [hl] | Lấy 0,60hl
13 4.Synchron with CIP Whirlpool | Partial system CIP WK | monitoring time [min.sec] | 1.00 [min.sec]
| Partial system CIP Wh. | partial system sync (same brew number) | 4.67 [No..No.] synchron.partial systems/partial system | CIP Whirlpool
14 Rinse CIP Wort kettle | Partial system CIP WK | sequence time [min.sec] | 1.00 [min.sec]
15 Rinse to drain | Partial system CIP WK | monitoring time [min.sec] | 5.00 [min.sec]
| Hot water WK | increasing set point dosing | 1.00 [hl] | Dùng nươc nóng 1hl làm sạch hóa chất
| Kettle [kettle.SmartBoil] | cycle extern pause.impuls | 10.10 [sec.sec] | Làm sạch lõi đun sôi bằng nước nóng
16 Empty to drain | Partial system CIP WK | monitoring time [min.sec] | 2.00 [min.sec] | Mở tất cả các van xả bỏ hết nước
| Partial system CIP WK | sequence time [min.sec] | 0.30 [min.sec] level switch bridged

## CIP Mash, Lauter With Caustic
PROCEDURE CIP BREWHOUSE
CIP LAUTER TUN, MASH WITH CAUSTIC
CIP Causitc Process | CIP process | Parametre setting |  | Condition change step | Remark
1 1. Starting Position | Partial system CIP MK/LT | monitoring time [min.sec] | 0.10 [min.sec]
2 Start CIP | Partial system CIP MK/LT | monitoring time [min.sec] | 0.10 [min.sec]
| Partial system CIP brew house | partial system release inquire | 0.00 Without value
| Partial system CIP brew house | start recipe.alternative | 20.00 [No..No.] recipe.recipe alternative | Chạy chương trình CIP số 20
3 2. Empty to drain MK & LT | Partial system CIP MK/LT | monitoring time [min.sec] | 3.00 [min.sec] | mở toàn bộ van xả đáy
| Partial system CIP MK/LT | sequence time [min.sec] | 1.00 [min.sec] level switch bridged
4 49. 1.Synchron with CIP | Partial system CIP MK/LT | monitoring time [min.sec] | 1.00 [min.sec] | Đợi hệ CIP (Tank Caustic)
| Partial system CIP brew house | partial system slave-sync | 1.02 [No.] synchron
5 26. Fill, 2.Synchron with CIP | Partial system CIP MK/LT | numeral input | 0.00 0=drain; 1=vessel; | Chuyển Caustic lên nồi Lautertun
| Partial system CIP brew house | partial system slave-sync | 2.02 [No.] synchron
| CIP BH temperature return | actual value <= , then activate | 90.00 [°C] max. supply temperature | Nhiệt độ của hóa chất tối đa 90 °C
6 26. Fill, 3.Synchron with CIP | Partial system CIP MK/LT | numeral input | 1.00 0=drain; 1=vessel; | Chuyển Caustic lên nồi Lautertun
| Partial system CIP brew house | partial system slave-sync | 3.02 [No.] synchron
| CIP BH temperature return | actual value <= , then activate | 90.00 [°C] max. supply temperature | Nhiệt độ của hóa chất tối đa 90 °C
7 12. CIP MK & LT | Partial system CIP MK/LT | sequence time [min.sec] | 90.00 [min.sec] | Chạy CIP với 90 phút
| Mash kettle bottom template | regulate | 80.00 [°C] | - Caustic được chuyển tuần hoàn từ LT qua MK để gia nhiệt đạt 80°C - Chương trình vòng lặp 15 phút cho 1 nồi để CIP
| Agitator mash kettle | manual value | 30.00 [%] motor speed | Mô tơ nồi MK chạy 30%
| mash pump | manual value | 75.00 [%] pump speed | Tốc độ bơm CIP 75%
| Rake lauter tun | manual value | 20.00 [%] motor speed | Mô tơ cào chạy 20%
| mm rake gear lauter tun | manual value | 325.00 [mm] | Độ cao của cào được đẩy lên 325mm
| Lauter pump | manual value | 90.00 [%] pump speed | Tốc độ bơm CIP LT 90%
8 44. Start wort kettle CIP | Partial system CIP MK/LT | monitoring time [min.sec] | 0.10 [min.sec]
| Partial system Wort kettle | partial system release inquire | 0.00 Without value | Gọi chương trình CIP của Wort Kettle
| Partial system CIP WK | start recipe.alternative | 20.00 [No..No.] recipe.recipe alternative | Chạy chương trình CIP số 20
9 48. 1.Synchron with WK | Partial system CIP MK/LT | monitoring time [min.sec] | 1.00 [min.sec] | Wort kettle mở Van đợi chuyển Caustic từ nồi LT
| Partial system CIP WK | partial system sync (same brew number) | 1.26 [No..No.] synchron.partial systems/partial system
10. 23 Transfer via lauter pipe | Partial system CIP MK/LT | monitoring time [min.sec] | 10.00 [min.sec] | Chuyển toàn bộ Caustic Từ LT qua WK
| Partial system CIP MK/LT | sequence time [min.sec] | 0.30 [min.sec] level switch bridged
| Lauter pump | manual value | 90.00 [%] pump speed | Tốc độ bơm Chuyển causic 90%
| Control valve lauter pipe | manual value | 100.00 [%] valve position | Van mở 100%
11 24. Rinse lauter pipe | Partial system CIP MK/LT | monitoring time [min.sec] | 2.00 [min.sec]
| Mixed water LT | increasing set point dosing | 0.20 [hl] | Lấy 0,20hl làm sạch đường ống chuyển cautic qua WK
| Water mixer lauter tun | manual value | 50.00 [%] valve position | Valve water mix mở 50%
| Control valve lauter pipe | manual value | 100.00 [%] valve position | Valve đường ống từ nồi lọc qua nồi sôi mở 100%
12 48 2.Synchron with WK | Partial system CIP MK/LT | monitoring time [min.sec] | 1.00 [min.sec]
| Partial system CIP WK | partial system sync (same brew number) | 2.26 [No..No.] synchron.partial systems/partial system | Bắt đầu CIP WK
13 2. Empty to drain MK & LT | Partial system CIP MK/LT | monitoring time [min.sec] | 3.00 [min.sec]
| Partial system CIP WK | sequence time [min.sec] | 1.00 [min.sec] level switch bridged
14 13. Rinse CIP MK & LT | Partial system CIP MK/LT | sequence time [min.sec] | 1.00 [min.sec]
| Water mixer mash kettle | manual value | 50.00 [%] valve position | Valve water mix của nồi mashkettle mở 50%
| Water mixer lauter tun | manual value | 50.00 [%] valve position | Valve water mix của nồi lautertun mở 50%
| Agitator mash kettle | manual value | 30.00 [%] motor speed | cánh khuấy mashkettle chạy 30%
| Rake lauter tun | manual value | 20.00 [%] motor speed | cánh khuấy lautertun chạy 30%
| mm rake gear lauter tun | manual value | 325.00 [mm] | nâng càng lauter tun lên 325mm
15 16. Rinse Mash kettle to drain | Partial system CIP MK/LT | monitoring time [min.sec] | 2.00 [min.sec]
| Mixed water MK | increasing set point dosing | 1.00 [hl] | thêm 1hl nước vào nồi mashkettle
| Water mixer mash kettle | manual value | 50.00 [%] valve position | Valve water mix của nồi mashkettle mở 50%
| Agitator mash kettle | manual value | 30.00 [%] motor speed | cánh khuấy quay 30%
16 17 Rinse lauter tun to drain | Partial system CIP MK/LT | monitoring time [min.sec] | 5.00 [min.sec] | Làm sạch nồi Lauter tun
| Mixed water LT | increasing set point dosing | 1.00 [hl] | Dùng 1hl nước
| Water mixer lauter tun | manual value | 50.00 [%] valve position | Valve water mix của nồi lautertun mở 50%
| Rake lauter tun | manual value | 20.00 [%] motor speed | cánh khuấy quay 20%
| mm rake gear lauter tun | manual value | 200.00 [mm]
17 18. Rinse false bottom | Partial system CIP MK/LT | monitoring time [min.sec] | 5.00 [min.sec] | thời gian làm sạch lưới lọc
| Mixed water LT | increasing set point dosing | 1.00 [hl] | thêm 1hl nước vào làm sạch
| Water mixer lauter tun | manual value | 50.00 [%] valve position | Valve water mix của nồi lautertun mở 50%
| Lauter tun [drenage.bottom] | cycle extern pause.impuls | 30.15 [sec.sec]
| Rake lauter tun | manual value | 20.00 [%] motor speed | cánh khuấy quay 20%
| mm rake gear lauter tun | manual value | 0.00 [mm]

## CIP Wort Kettle With Caustic
PROCEDURE CIP BREWHOUSE
CIP WORT KETTLE WITH CAUSTIC
CIP Causitc Process | CIP process | Parametre setting |  | Condition change step | Remark
1 1. Starting Position | Partial system CIP MK/LT | monitoring time [min.sec] | 0.10 [min.sec]
2 Empty to drain | Partial system CIP WK | monitoring time [min.sec] | 2.00 [min.sec]
| Partial system CIP WK | sequence time [min.sec] | 0.30 [min.sec] level switch bridged
3 47. Synchron with CIP MK - LT | Partial system CIP WK | monitoring time [min.sec] | 1.00 [min.sec]
| Partial system CIP MK/LT | partial system sync (same brew number) | 1.26 [No..No.] synchron.partial systems/partial system
4 Fill from MK/LT, 2. Sync | Partial system CIP MK/LT | partial system sync (same brew number) | 2.26 [No..No.] synchron.partial systems/partial system | Nhận caustic từ MK. LT
5 Start CIP Whirlpool | Partial system CIP WK | monitoring time [min.sec] | 1.00 [min.sec]
| Partial system Whirlpool | partial system release inquire | 0.00 Without value | Gọi chương trình CIP của Whirtpool
| Partial system CIP Wh. | start recipe.alternative | 20.00 [No..No.] recipe.recipe alternative | Chạy chương trình CIP số 20
6 1. Synchron with CIP Whirlpool | Partial system CIP WK | monitoring time [min.sec] | 1.00 [min.sec]
| Partial system CIP Wh. | partial system sync (same brew number) | 1.67 [No..No.] synchron.partial systems/partial system | Mở van nhận caustic từ WK
7 Fill cast out pipe | Partial system CIP WK | monitoring time [min.sec] | 2.00 [min.sec]
| Wort pump | manual value | 60.00 [%] pump speed
| Cast out wort | increasing set point dosing | 1.50 [hl] | Chuyển 1,5hl caustic xuống Whirtpool
8 2. Synchron with CIP Whirlpool | Partial system CIP WK | monitoring time [min.sec] | 1.00 [min.sec] | Chạy CIP của whirlpool
| Partial system CIP Wh. | partial system sync (same brew number) | 2.67 [No..No.] synchron.partial systems/partial system
9 CIP Wort kettle | Partial system CIP WK | sequence time [min.sec] | 90.00 [min.sec] | CIP WK với thời gian 90 Phút
| Wort pump | manual value | 80.00 [%] pump speed
| Wort kettle temperature | actual value <= , then apparatus activate | 88.00 [°C] | nhiệt độ caustic tối 88°C
| SmartBoil return temperature | regulate | 98.00 [°C] | Nhiệt độ của caustic tại lõi đun sối ko quá 98°C
10. 3. Synchron with CIP Whirlpool | Partial system CIP WK | monitoring time [min.sec] | 1.00 [min.sec] | Chạy CIP của whirlpool
| Partial system CIP Wh. | partial system sync (same brew number) | 3.67 [No..No.] synchron.partial systems/partial system
11 Transfer to Whirlpool | Partial system CIP WK | monitoring time [min.sec] | 5.00 [min.sec] | Chuyển hết lượng caustic còn lại xuống Whirlpool
| Partial system CIP WK | sequence time [min.sec] | 0.30 [min.sec] level switch bridged
| Wort pump | manual value | 60.00 [%] pump speed | Bơm 60%
12 Rinse cast out pipe | Partial system CIP WK | monitoring time [min.sec] | 2.00 [min.sec] | làm sạch đường ống cast out
| Hot water WK | increasing set point dosing | 0.60 [hl]
13 4. Synchron with CIP Whirlpool | Partial system CIP WK | monitoring time [min.sec] | 1.00 [min.sec] | Chạy CIP của whirlpool
| Partial system CIP Wh. | partial system sync (same brew number) | 4.67 [No..No.] synchron.partial systems/partial system
14 13. Rinse CIP Wort kettle | Partial system CIP WK | sequence time [min.sec] | 1.00 [min.sec]
15 Rinse to drain | Partial system CIP WK | monitoring time [min.sec] | 5.00 [min.sec]
| Hot water WK | increasing set point dosing | 1.00 [hl] | dùng 1hl nước nóng làm sạch wortkettle
| Kettle [kettle.SmartBoil] | cycle extern pause.impuls | 10.10 [sec.sec]
16 Empty to drain | Partial system CIP WK | monitoring time [min.sec] | 2.00 [min.sec] | thời gian xả hết nước trong nồi là 2 phút
| Partial system CIP WK | sequence time [min.sec] | 0.30 [min.sec] level switch bridged

## CIP WP With Caustic
PROCEDURE CIP BREWHOUSE
CIP WHIRLPOOL WITH CAUSTIC
CIP Causitc whirlpool Process | CIP process | Parametre setting |  | Condition change step | Remark
1 1. Starting Position | Partial system CIP Wh. | monitoring time [min.sec] | 0.10 [min.sec]
2 2 Empty to drain | Partial system CIP Wh. | monitoring time [min.sec] | 2.00 [min.sec] | xả toàn bộ nước trong nồi trong 2 phút
| Partial system CIP Wh. | sequence time [min.sec] | 1.00 [min.sec] level switch bridged
3 47 1. Synchron with CIP WK | Partial system CIP Wh. | monitoring time [min.sec] | 1.00 [min.sec] | Đồng bộ với đường CIP wortkettle chuẩn bị đưa caustic qua nồi whirlpool
| Partial system CIP WK | partial system sync (same brew number) | 1.67 [No..No.] synchron.partial systems/partial system
4 25 Fill, 2. Synchron with CIP WK | Partial system CIP WK | partial system sync (same brew number) | 2.67 [No..No.] synchron.partial systems/partial system | chuyển caustic từ nồi wortkettle sang
5 12 CIP Whirlpool | Partial system CIP Wh. | sequence time [min.sec] | 30.00 [min.sec] | thời gian CIP là 30 phút
| Wort cooling pump | manual value | 75.00 [%] pump speed | Bơm cooling chạy với tốc độ 75%
| Whirlpool [sprayball.jet] | cycle extern pause.impuls | 30.30 [sec.sec]
6 47 3. Synchron with CIP WK | Partial system CIP Wh. | monitoring time [min.sec] | 60.00 [min.sec] | c
| Partial system CIP WK | partial system sync (same brew number) | 3.67 [No..No.] synchron.partial systems/partial system
7 25 Fill, 4. Synchron with CIP WK | Partial system CIP WK | partial system sync (same brew number) | 4.67 [No..No.] synchron.partial systems/partial system
8 45 Start CIP | Partial system CIP Wh. | monitoring time [min.sec] | 0.10 [min.sec]
| Partial system CIP brew house | partial system release inquire | 0.00 Without value
| Partial system CIP brew house | start recipe.alternative | 21.00 [No..No.] recipe.recipe alternative | Khởi động chương trình số 21 chuẩn bị đưa hóa chất về lại tank
9 49 1. Synchron with CIP | Partial system CIP Wh. | monitoring time [min.sec] | 1.00 [min.sec]
| Partial system CIP brew house | partial system slave-sync | 1.00 [No.] synchron
10 27. Transfer to CIP | Partial system CIP Wh. | monitoring time [min.sec] | 30.00 [min.sec] | Thời gian trả hóa chất về lại tank caustic là 30 phút
| Partial system CIP Wh. | sequence time [min.sec] | 0.30 [min.sec] level switch bridged
| Wort cooling pump | manual value | 90.00 [%] pump speed | Bơm cooling chạy với tốc độ 90%
11 28 Rinse to CIP, 2. Synchron with CIP | Partial system CIP Wh. | monitoring time [min.sec] | 10.00 [min.sec] | Rinse đường chuyển hóa chất từ whirlpool về tank hóa chất trong 10 phút
| Partial system CIP brew house | partial system slave-sync | 2.00 [No.] synchron
12 13 Rinse CIP Whirlpool | Partial system CIP Wh. | sequence time [min.sec] | 3.00 [min.sec] | Rinse Whirlpool trong 3 phút
13 17 Rinse to drain | Partial system CIP Wh. | sequence time [min.sec] | 0.30 [min.sec] dosage - added up
| Partial system CIP Wh. | sequence time [min.sec] | 2.00 [min.sec] | xả toàn bộ nước trong nồi trong 2 phút

## CIP WP With Acid
cid
PROCEDURE CIP BREWHOUSE
CIP WHIRTPOOL WITH ACID
| CIP Acid Whirlpool Process | CIP process | Parametre setting |  | Condition change step | Remark
| 1 1. Starting Position | Partial system CIP Wh. | monitoring time [min.sec] | 0.10 [min.sec]
| 2 2 Empty to drain | Partial system CIP Wh. | monitoring time [min.sec] | 2.00 [min.sec] | Xả toàn bộ nước trong nồi trong 2 phút
|  | Partial system CIP Wh. | sequence time [min.sec] | 1.00 [min.sec] level switch bridged
| 3 47 1. Synchron with CIP WK | Partial system CIP Wh. | monitoring time [min.sec] | 1.00 [min.sec] | Đồng bộ với Wortkettle
|  | Partial system CIP WK | partial system sync (same brew number) | 1.67 [No..No.] synchron.partial systems/partial system
| 4 25 Fill, 2. Synchron with CIP WK | Partial system CIP WK | partial system sync (same brew number) | 2.67 [No..No.] synchron.partial systems/partial system | Chuyển acid từ nồi wortkettle sang whirlpool
| 5 12 CIP Whirlpool | Partial system CIP Wh. | sequence time [min.sec] | 30.00 [min.sec] | CIP whirlpool trong 30 phút
|  | Wort cooling pump | manual value | 75.00 [%] pump speed | Bơm cooling chạy 75%
|  | Whirlpool [sprayball.jet] | cycle extern pause.impuls | 30.30 [sec.sec]
| 6 47 3. Synchron with CIP WK | Partial system CIP Wh. | monitoring time [min.sec] | 60.00 [min.sec]
|  | Partial system CIP WK | partial system sync (same brew number) | 3.67 [No..No.] synchron.partial systems/partial system
| 7 25 Fill, 4. Synchron with CIP WK | Partial system CIP WK | partial system sync (same brew number) | 4.67 [No..No.] synchron.partial systems/partial system
| 8 45 Start CIP | Partial system CIP Wh. | monitoring time [min.sec] | 0.10 [min.sec]
|  | Partial system CIP brew house | partial system release inquire | 0.00 Without value
|  | Partial system CIP brew house | start recipe.alternative | 19.00 [No..No.] recipe.recipe alternative | Khởi động chương trình số 19 chuẩn bị đưa acid về tank
| 9 49 1. Synchron with CIP | Partial system CIP Wh. | monitoring time [min.sec] | 1.00 [min.sec] | Kết nối với hệ CIP
|  | Partial system CIP brew house | partial system slave-sync | 1.00 [No.] synchron
| 10 27. Transfer to CIP | Partial system CIP Wh. | monitoring time [min.sec] | 30.00 [min.sec] | 30 phút chuyển acid về lại tank
|  | Partial system CIP Wh. | sequence time [min.sec] | 0.30 [min.sec] level switch bridged
|  | Wort cooling pump | manual value | 90.00 [%] pump speed | Bơm cooling chạy 90%
| 11 28 Rinse to CIP, 2. Synchron with CIP | Partial system CIP Wh. | monitoring time [min.sec] | 10.00 [min.sec] | Rinse đường chuyển hóa chất từ whirlpool về tank hóa chất trong 10 phút
|  | Partial system CIP brew house | partial system slave-sync | 2.00 [No.] synchron
| 12 13 Rinse CIP Whirlpool | Partial system CIP Wh. | sequence time [min.sec] | 3.00 [min.sec] | Rinse Whirlpool trong 3 phút
| 13 17 Rinse to drain | Partial system CIP Wh. | sequence time [min.sec] | 0.30 [min.sec] dosage - added up
|  | Partial system CIP Wh. | sequence time [min.sec] | 2.00 [min.sec] | Xả toàn bộ nước trong nồi trong 2 phút